## 📋 Project Overview
🐣 BUBU – AI Companion Pet ¦ Project Master Reference
ESP32-S3 WROOM-1 N16R8 • PlatformIO / Arduino • Gemini AI • OTA-enabled • Generated: 2026-03-01
PROPERTY | VALUE / DETAIL
─── DEVICE & HARDWARE ───
Board | Custom PCB – ESP32-S3 WROOM-1 N16R8 (16 MB Flash, 8 MB OPI PSRAM)
Display | 1.28" Round IPS TFT 240×240 – GC9A01 – I80 8-bit parallel
Touch | Capacitive – CST816 – I2C 0x15
Audio | Speaker: MAX98357A (3 W, I2S) ¦ Mic: ICS43434 (I2S)
Sensors | IMU: QMI8658 6-axis ¦ RTC: PCF85063
IO Expander | TCA6408 – I2C 0x20 – handles buttons + sensor IRQs
Storage | LittleFS (NVS config) + TF/microSD (SPI)
LEDs | 2× WS2812B RGB – IO46
Power | USB / Li-ion battery – BQ25170 charger – TPS63802 3.3 V regulator
─── TECHNOLOGY STACK ───
Build Tool | PlatformIO – env: bubu_s3_n16r8
UI Library | LVGL v9 + LovyanGFX v1.1
AI Backend | Google Gemini 2.5 Flash (function calling for emotion control)
STT | Google Cloud Speech-to-Text (LINEAR16, 16 kHz)
TTS | Google Cloud Text-to-Speech (MP3 / WAV)
OTA | Custom BubuOTA – HTTP pull + semver + rollback safety
Websockets | links2004/WebSockets v2.4+
JSON | ArduinoJson v7
Care System | Mood / Energy / Hunger decay – Tamagotchi-style – persisted NVS
─── KEY SOFTWARE SYSTEMS ───
Eye Game | Tap-the-eye mini game – configurable rounds, rewards, penalties
Chat System | Voice → STT → Gemini → TTS pipeline + text-only fallback
Reminder / Notes | ReminderSystem + NoteSystem – stored in LittleFS – AI-creatable
Display System | LVGL screens: menu, chat, eye, hatching, notification
Sound System | I2S audio playback – chime, effects – queue-based
WiFi Service | Auto-connect to known SSIDs – state machine – WPA2
Crash Monitor | RTC memory crash log + reset reason on boot
Build Status | ✅ Compiles – OTA variant (no hardcoded API key)
API Key Provisioning | ✅ Encrypted NVS – provisioned at factory by base firmware
OTA System | ✅ Implemented – rollback detection active
Chat / AI | ✅ Gemini function calling live – emotion control via AI
Touch Input | ✅ CST816 via TCA6408 INT – tap / long-tap detected
─── DEVELOPMENT STATUS ───
SD / TF Card | ⚙️ SPI wired – firmware integration optional
IMU QMI8658 | ⚙️ Hardware present – driver integration pending
RTC PCF85063 | ⚙️ Hardware present – NTP sync implemented, RTC optional
RGB LEDs WS2812 | ⚙️ Hardware present – library noted, not used in main app yet

## 🔌 Hardware Map
🔌 BUBU – Hardware Pin & Component Map
# | Component / IC | GPIO / Pin | Interface | Address | Direction | Function Description | Library / Driver | Status
1 | ESP32-S3 WROOM-1 N16R8 | SoC | — | — | — | Main MCU – 240 MHz dual core – 16 MB Flash – 8 MB OPI PSRAM – WiFi + BLE | Arduino / ESP-IDF | ✅ Active
2 | GC9A01 TFT (Round) | D0–D7: IO10–17 DC: IO18 CS: IO2 WR: IO3 RST: IO21 BL: IO42 | I80 8-bit parallel | — | Output | 240×240 round IPS display – backlight PWM on IO42 – LovyanGFX driver | LovyanGFX v1.1 + LVGL v9 | ✅ Active
3 | CST816 Capacitive Touch | SDA: IO8 SCL: IO9 RST: IO0 INT: TCA P0 | I2C | 0x15 | Input | Single-touch, gesture-capable – interrupt routed via TCA6408 P0 – IO0 shared with BOOT | Custom driver (tca6408.cpp) | ✅ Active
4 | TCA6408 IO Expander | SDA: IO8 SCL: IO9 INT_OUT: IO45 | I2C | 0x20 | I/O | P0=Touch IRQ P1=IMU INT1 P2=IMU INT2 P3=Btn UP P4=Btn POWER P5=Btn DOWN P6=USB/Charge detect P7=RTC IRQ | tca6408.h / tca6408.cpp | ✅ Active
5 | ICS43434 Microphone | WS: IO4 BCLK: IO5 DOUT: IO6 | I2S (RX) | — | Input | Full-duplex I2S – shared clock with speaker WS+BCLK – 16 kHz 16-bit mono for STT | ESP-IDF I2S driver | ✅ Active
6 | MAX98357A Speaker Amp | WS(LRCK): IO41 BCLK: IO40 DIN: IO7 | I2S (TX) | — | Output | 3 W mono amplifier – 8 Ω recommended speaker – ⚠️ verify IO40/41 on PCB | ESP32-audioI2S / I2S driver | ⚠️ Verify GPIO
7 | QMI8658 IMU | SDA: IO8 SCL: IO9 INT1: TCA P1 INT2: TCA P2 | I2C | 0x6B | Input | 6-axis accel + gyro – interrupts via TCA expander – shared I2C bus | Custom driver (pending) | ⚙️ Pending
8 | PCF85063 RTC | SDA: IO8 SCL: IO9 INT: TCA P7 | I2C | — | I/O | Real-time clock – alarm/minute interrupt via TCA P7 – NTP sync in use for now | Custom driver (optional) | ⚙️ Optional
9 | BQ25170 Battery Charger | I2C (config) / RISET | Analog / I2C | — | — | Li-ion charger – 4.2 V default – ~600 mA charge current (RISET=499 Ω) ⚠️ No over-discharge protection – use protected cells | Hardware-only | ✅ HW Active
10 | TPS63802 Buck-Boost | 3.3 V rail output | Power | — | — | Buck-boost regulator – 3.3 V from USB or Li-ion – UPS ideal-diode switching | Hardware-only | ✅ HW Active
11 | ADC – Battery Voltage | IO1 | ADC1 | — | Input | Battery voltage divider (2×100 kΩ) – ADC raw → voltage – floating when no battery | Arduino analogRead() | ⚙️ Pending
12 | WS2812B RGB LEDs (×2) | IO46 | Single-wire | — | Output | LED #1 near mic – LED #2 on PCB back – addressable RGB | Adafruit NeoPixel | ⚙️ Pending
13 | TF / microSD Card | CS: IO40 CLK: IO41 MOSI: IO47 MISO: IO48 | SPI | — | I/O | SPI-mode TF card – slot between PCB and screen – optional audio/log storage | SD.h or SdFat | ⚙️ Optional
14 | Power Button (POWER) | TCA6408 P4 | Digital Input (via TCA) | — | Input | Long-press ≥3s → power ON/OFF latch – also accessible as user button | tca6408.h | ✅ Active
15 | Side Button UP | TCA6408 P3 | Digital Input (via TCA) | — | Input | User input – menu navigation up | tca6408.h | ✅ Active
16 | Side Button DOWN | TCA6408 P5 | Digital Input (via TCA) | — | Input | User input – menu navigation down | tca6408.h | ✅ Active
17 | USB (Native) | D-: IO19 D+: IO20 | USB CDC | — | I/O | Native USB – no USB-UART chip – CDC on boot for serial debug + firmware upload | Arduino USB CDC | ✅ Active
18 | UART0 Header (Expansion) | TX: IO44 RX: IO43 | UART | — | I/O | Expansion header – usable for GPS, 4G modem, or external serial device | HardwareSerial | ⚙️ Available
19 | I2C2 Header (Expansion) | IO38 / IO39 | I2C | — | I/O | Second I2C bus on expansion header – free for external modules | Wire.h | ⚙️ Available
Status Legend:
✅ Active | Fully implemented and operational
⚠️ Verify GPIO | Implemented but needs hardware verification
⚙️ Pending | Hardware present, firmware not integrated yet
⚙️ Optional | Hardware present, integration is optional
⚙️ Available | Pins wired and free for expansion use

## 🧠 Software Functions
🧠 BUBU – Software Function & Module Registry
# | Module / File | Key Function / API | Description | Dependencies | Runs On | Interval / Trigger | Status
── ── BOOT & SYSTEM ── ──
1 | main.cpp | setup() / loop() | Entry point – boots all systems sequentially – tiered loop dispatch (10ms–1000ms cadence) | All modules | Core 0 | Boot → continuous | ✅ Done
2 | crash_monitor.cpp | CrashMonitor::begin() CrashMonitor::log() | Reads reset reason + RTC RAM crash signature on boot – logs cause – detects watchdog, panic, etc. | ESP-IDF esp_system | Core 0 | Boot (once) | ✅ Done
3 | logger.cpp | Logger::begin() MODULE_LOG macro | Unified serial logger with module-tag filtering – wraps Serial at 115200 baud | Arduino Serial | Any | On demand | ✅ Done
── ── DISPLAY SYSTEM ── ──
4 | display_system.cpp | DisplaySystem_begin() DisplaySystem_update() DisplaySystem_isHatching() | Top-level LVGL screen manager – owns GFX init, touch poll, screen switching (menu/chat/eye/notification) | LovyanGFX, LVGL v9, touch_system, tca6408 | Core 0 | Every frame (uncapped) | ✅ Done
5 | lgfx_setup.hpp | LGFX class config | LovyanGFX hardware config – GC9A01 + I80 8-bit bus – pin assignments for display | LovyanGFX | Init | Boot | ✅ Done
6 | touch_system.cpp | touch_system_init() touch_poll() | CST816 touch driver – I2C polling or interrupt-driven – returns tap/long-tap events | Wire, tca6408 | Core 0 | Every frame | ✅ Done
7 | menu_system.cpp | MenuSystem::begin() MenuSystem::show() | LVGL menu screen – lists features (chat, game, care, notes) – handles UP/DOWN/SELECT buttons | LVGL, display_system | Core 0 | Event-driven | ✅ Done
8 | eye_game.cpp | EyeGame::configure() EyeGame::update() EyeGame::start() | Tap-the-eye mini game – animated eye target – score → XP rewards – configurable rounds & penalties | LVGL, LevelSystem, CareSystem | Core 0 | Every 16ms (~60 fps) | ✅ Done
── ── CARE & PROGRESSION ── ──
9 | care_system.cpp | CareSystem::begin() CareSystem::update() CareSystem::feed() CareSystem::play() | Tamagotchi-style care – mood / energy / hunger decay timers – persisted to NVS – decay suspended during hatch | Preferences (NVS), level_system | Core 0 | Every 500ms | ✅ Done
10 | level_system.cpp | LevelSystem::begin() LevelSystem::addXP() LevelSystem::tick() | XP + level tracking – deferred NVS flush (max every 30s, not during feeding) – level-up events | Preferences (NVS) | Core 0 | tick() every 500ms | ✅ Done
── ── AUDIO SYSTEM ── ──
11 | sound/sound_system.cpp | SoundSystem::begin() SoundSystem::update() SoundSystem::reminderChime() SoundSystem::playEffect() | I2S audio playback – queue-based effect/chime player – MAX98357A output – 20ms update loop | ESP-IDF I2S, audio_buffer | Core 0 | Every 20ms | ✅ Done
12 | sound/audio_buffer.cpp | AudioBuffer class | Ring-buffer for PCM audio data – used by both mic capture and speaker playback paths | C++ stdlib | Any | On demand | ✅ Done
13 | sound/pitch_shifter.cpp | PitchShifter::process() | Real-time pitch shifting for Bubu voice effect – applied to TTS output before playback | audio_buffer | Core 0 | On audio data | ✅ Done
── ── AI CHAT SYSTEM ── ──
14 | chat/chat_system.cpp | ChatSystem::begin() ChatSystem::enable() / disable() ChatSystem::update() ChatSystem::sendText() | Orchestrates full AI pipeline – manages state machine for voice/text input → AI → audio output | gemini_handler, chat_audio, chat_screen, VoiceDetector, SoundSystem | Core 0 | Every 200ms | ✅ Done
15 | chat/gemini_handler.cpp | GeminiHandler::chatText() GeminiHandler::sendWithFunctions() | HTTPS POST to Gemini 2.5 Flash API – handles function calling (emotion control) – JSON parse response | HTTPClient, ArduinoJson, WiFi | Core 0 | On user message | ✅ Done
16 | chat/chat_audio.cpp | ChatAudio::recordStart() ChatAudio::recordStop() ChatAudio::playSpeech() | I2S mic recording → base64 encode for STT – TTS audio decode → I2S playback | I2S, audio_buffer, SoundSystem | Core 0 | On user tap | ✅ Done
17 | chat/chat_protocol.cpp | STT request build TTS request build | Constructs Google Cloud STT / TTS JSON payloads – base64 audio encoding – MP3/WAV response decode | ArduinoJson, HTTPClient | Core 0 | On audio capture | ✅ Done
18 | chat/chat_screen.cpp | ChatScreen::showText() ChatScreen::showLoading() ChatScreen::clear() | LVGL chat UI – displays transcribed text + AI response – animated loading indicator | LVGL, display_system | Core 0 | Event-driven | ✅ Done
19 | voice_detector.cpp | VoiceDetector::begin() VoiceDetector::update() VoiceDetector::isVoiceDetected() | I2S mic energy-based VAD – RMS threshold detection – feeds chat trigger logic | I2S, audio_buffer | Core 0 | Every 10ms | ✅ Done
── ── AI TOOLS (Gemini Function Calling) ── ──
20 | tools/reminder_system.cpp | ReminderSystem::begin() ReminderSystem::addReminder() ReminderSystem::update() ReminderSystem::setReminderCallback() | Time-based reminders – LittleFS persisted – Gemini can create/list/delete via function calls – 1s check loop | time(), LittleFS, ToolNotification | Core 0 | Every 1000ms | ✅ Done
21 | tools/note_system.cpp | NoteSystem::begin() NoteSystem::addNote() NoteSystem::getNoteById() NoteSystem::getAllNotes() | User notes – title + content + category + pinned flag – LittleFS persisted – AI-creatable | LittleFS | Core 0 | On demand | ✅ Done
22 | tools/tool_notification.cpp | ToolNotification::showReminder() ToolNotification::showNote() ToolNotification::begin() | Pops LVGL overlay notifications when reminders fire or notes are requested | LVGL, display_system, SoundSystem | Core 0 | Event-driven | ✅ Done
── ── OTA & CONFIG ── ──
23 | ota/ota_manager.cpp | BubuOTA::begin() BubuOTA::runOnce() BubuOTA::wasRollback() | HTTP OTA pull – semver comparison – Update.h flash write – rollback detection from RTC RAM crash flag | HTTPClient, Update.h, semver.h, WiFi | Core 0 | Once after WiFi connect | ✅ Done
24 | config_fetcher.cpp | ConfigFetcher::hasLocalConfig() ConfigFetcher::load() | Reads API key from encrypted NVS (Preferences) – provisioned by factory base firmware – no hardcoded key | Preferences (NVS), ArduinoJson | Core 0 | Boot (once) | ✅ Done
25 | chat_config.h | chatConfig.save() chatConfig.apiKey chatConfig.voiceName chatConfig.audioEnabled | Runtime config struct – API key, voice name, audio on/off – NVS-persisted – serial commands to update | Preferences (NVS) | Any | On demand | ✅ Done
── ── WIFI & NETWORK ── ──
26 | wifi_service.cpp | wifiInit() wifiAutoConnectKnown() wifiUpdate() wifiStop() wifiGetState() | WiFi state machine – auto-connect to known SSIDs on boot – stops WiFi if chat disabled (power save) | Arduino WiFi, Preferences | Core 0 | Every 100ms | ✅ Done
── ── I/O EXPANDER (TCA6408) ── ──
27 | tca6408.cpp | TCA6408::begin() TCA6408::readPort() TCA6408::configureAllInputs() | TCA6408A driver – I2C register reads – detects button presses + sensor IRQs via IO45 interrupt | Wire | Core 0 | Interrupt / polled | ✅ Done
── ── DISPLAY EXTRAS ── ──
28 | legacy_emotions.cpp | LegacyEmotions::show() LegacyEmotions::setMood() | Pre-Gemini emotion animation system – bitmap eye expressions – still usable as fallback | LVGL, LovyanGFX | Core 0 | Event-driven | ⚙️ Legacy
29 | sub_state_system.cpp | SubState::enter() SubState::update() SubState::exit() | Nested screen state machine – manages transitions between sub-screens within a main screen | display_system, LVGL | Core 0 | Every frame | ✅ Done
30 | message_system.cpp | MessageSystem::show() MessageSystem::dismiss() | Queued LVGL message display – scrolling text – used for Gemini text responses on main display | LVGL | Core 0 | Event-driven | ✅ Done

## 📡 I2C & Interrupt Map
📡 BUBU – I2C Address Map & Interrupt Routing
I2C Address (Hex) | Device | Bus Pins | IRQ Route | Notes
0x15 | CST816 Capacitive Touch | SDA IO8 / SCL IO9 | TCA P0 → IO45 | RST on IO0 (boot strap – do not drive HIGH during boot)
0x20 | TCA6408 IO Expander | SDA IO8 / SCL IO9 | INT_OUT → IO45 | All ports configured as inputs with pull-ups; active-LOW on event
0x6B | QMI8658 IMU | SDA IO8 / SCL IO9 | INT1 → TCA P1 INT2 → TCA P2 | 6-axis accel + gyro; driver integration pending
— | PCF85063 RTC | SDA IO8 / SCL IO9 | IRQ → TCA P7 | Minute/half-minute alarm; backup battery; NTP sync used in current FW
TCA6408 Port Assignment Detail
TCA Port | Connected To | Direction | Active Level | Notes
P0 | CST816 Touch INT | Input | LOW | Touch event interrupt
P1 | QMI8658 INT1 | Input | LOW | IMU primary interrupt
P2 | QMI8658 INT2 | Input | LOW | IMU secondary interrupt
P3 | Side Button UP | Input | LOW | User navigation button
P4 | Side Button POWER | Input | LOW | User + power latch control
P5 | Side Button DOWN | Input | LOW | User navigation button
P6 | USB / Charge detect | Input | LOW | Detects USB power present / charging
P7 | PCF85063 RTC IRQ | Input | LOW | RTC alarm interrupt

## ⏱ Loop Timing
⏱ BUBU – Main Loop Timing Tiers
T | System / Module | Interval | Effective Hz | Reason / Notes
T1 | DisplaySystem_update() | Uncapped | ~60–120 fps | Must run every frame for smooth LVGL animation
T2 | VoiceDetector::update() | 10 ms | 100 Hz | I2S DMA fills ~8ms; no benefit running faster
T3 | EyeGame::update() | 16 ms | ~60 fps | Game animation frame rate
T3 | SoundSystem::update() | 20 ms | 50 Hz | Audio queue drain rate
T4 | wifiUpdate() | 100 ms | 10 Hz | WiFi state machine polling
T4 | ChatSystem::update() | 200 ms | 5 Hz | AI pipeline state machine – not real-time
T5 | CareSystem::update() | 500 ms | 2 Hz | Decay timers fire at 60s minimum interval
T5 | LevelSystem::tick() | 500 ms | 2 Hz | XP flush deferred – max once per 30s
T6 | ReminderSystem::update() | 1000 ms | 1 Hz | Reminders are minute-granularity
T7 | processSerial() | 20 ms | 50 Hz | Human-typed commands – 50 Hz more than enough